## Sheet1
FACTOR | PAM | PWM | PPM
TYPE OF CARRIER | TRAIN OF PULSES | TRAIN OF PULSES | TRAIN OF PULSES
VARIABLE CHARACTERISTIC | AMPLITUDE | WIDTH | POSITION
BANDWIDTH REQUIREMENT | LOW | HIGH | HIGHEST
NOISE IMMUNITY | LOW | BETTER | HIGHEST
INFORMATION IS CONTAINED IN | AMPLITUDE VARIATION | WIDTH VARIATION | HEIGHT VARIATION
TRANSMITTED POWER | VARIES WITH AMPLITUDE OF PULSES | VARIES WITH VARAITION IN WIDTH | REMAINS CONSTANT
NEED OF SYNCHRONIZATION | NOT CRITICAL | LESS CRITICAL | VERY CRITICAL
COMPLEXITY | SIMPLE | MODERATE | MOST COMPLEX
SIMILARITY | AM | FM | PM
POWER MODUALTED | LOW | BETTER | BEST
FACTOR | GROUNDWAVE | SKYWAVE | SPACEWAVE
DEFINITION | WAVES THAT TRAVEL ALONG THE SURFACE OF EARTH | WAVES THAT ARE REFLECTED BACK TO THE EARTH BY THE IONOSPHERE | WAVES THAT TRAVEL THROUGH THE ATMOSPHERE
FREQUENCY RANGE | UP TO 3MHZ | 3MHZ TO 30MHZ | GREATER THAN 30MHZ
FREQUENCY TYPE | LOW TO MEDIUM | HIGH FREQUENCIES | VERY HIGH TO ULTRA HIGH
DISTANCE COVERED | SHORT TO MEDIUM RANGED, FEW HUNDRED KM | LONG RANGED, THOUSANDS OF KM | LINES OF SIGHT, FEW TO 100KM
ATTENUATION | HIGH | MODERATE | LOW
APPLICATIONS | AM RADIO, MARITIME COMMUNICATION | SHORTWAVE RADIO, INTERNATIONAL BROADCASTING | TV BROADCASTING, MOBILE & SATELLITE COMMUNICATION
AFFECTED BY | GROUND OBSTACLES | TIME OF DAY, SOLAR ACTIVITY | LINE OF SIGHT OBSTACLES (HILLS, BUILDINGS)
FACTOR | ASK (Amplitude Shift Keying) | FSK (Frequency Shift Keying) | PSK (Phase Shift Keying)
DEFINITION | DIGITAL MODULATION USING VARIATION IN AMPLITUDE OF CARRIER SIGNAL | DIGITAL MODULATION USING VARIATION IN FREQUENCY OF CARRIER SIGNAL | DIGITAL MODULATION USING VARIATION IN PHASE OF CARRIER SIGNAL
PARAMETER VARIATION | AMPLITUDE IS MODULATED TO REPRESENT BINARY DATA | FREQUENCY IS MODULATED TO REPRESENT BINARY DATA | PHASE IS MODULATED TO REPRESENT BINARY DATA
COMPLEXITY | SIMPLEST | MODERATE | MOST COMPLEX
POWER EFFICIENCY | LOW | MODERATE | HIGH
NOISE IMMUNITY | LOW | MODERATE | HIGH
SPECTRAL EFFICIENCY | LOW | MODERATE | HIGH
BANDWIDTH REQUIREMNT | LESS | MODERATE | LEAST
CHANCES OF ERROR | HIGH | MODERATE | LOW
APPLICATIONS | USED IN LOW-COST DIGITAL TRANSMISSION SYSTEMS | USED IN RADIO TELEX AND LOW-BIT-RATE SYSTEMS | USED IN HIGH-SPEED DATA COMMUNICATION AND SATELLITE SYSTEMS

## Sheet2
FACTOR | AMPLITUDE MODUALTION | FREQUENCY MODULATION
DEFINITION | THE AMPLITUDE OF THE CARRIER WAVE VARIES IN PROPORTION TO THE MODULATING SIGNAL. | THE FREQUENCY OF THE CARRIER WAVE VARIES IN PROPORTION TO THE MODULATING SIGNAL.
PARAMETER MODULATED | AMPLITUDE OF THE CARRIER WAVE. | FREQUENCY OF THE CARRIER WAVE.
BANDWIDTH REQUIREMENT | NARROWER | WIDER
NOISE IMMUNITY | POOR, AS NOISE AFFECTS AMPLITUDE DIRECTLY. | HIGH, AS NOISE DOES NOT AFFECT FREQUENCY SIGNIFICANTLY.
SIGNAL QUALITY | LOWER SOUND QUALITY, ESPECIALLY IN NOISY ENVIRONMENTS. | HIGHER SOUND QUALITY, SUITABLE FOR MUSIC AND HIGH-FIDELITY SIGNALS.
POWER EFFICIENCY | LESS EFFICIENT, AS POWER IS WASTED IN THE CARRIER AND SIDEBANDS. | MORE EFFICIENT, AS THE SIGNAL STRENGTH REMAINS CONSTANT.
COMPLEXITY | SIMPLER MODULATION AND DEMODULATION CIRCUITS. | MORE COMPLEX MODULATION AND DEMODULATION CIRCUITS.
TRANSMISSION RANGE | LONGER RANGE DUE TO NARROW BANDWIDTH AND LOWER POWER REQUIREMENTS. | SHORTER RANGE FOR THE SAME POWER, DUE TO HIGHER BANDWIDTH USAGE.
POWER CONSUMPTION | MORE | LESS